## Worksheet
"Reference","Value","Datasheet","Footprint","Qty","DNP"
"C1,C2,C14,C15,C16,C17","1uF","~","Capacitor_SMD:C_1206_3216Metric_Pad1.33x1.80mm_HandSolder","6",""
"C3","1.5nF","~","Capacitor_SMD:C_1206_3216Metric_Pad1.33x1.80mm_HandSolder","1",""
"C4,C8,C9,C18","0.1uF","~","Capacitor_SMD:C_1206_3216Metric_Pad1.33x1.80mm_HandSolder","4",""
"C5,C6,C7,C10,C11,C12,C13","10uF","~","Capacitor_SMD:C_1206_3216Metric_Pad1.33x1.80mm_HandSolder","7",""
"D1,D3","SB120","http://www.diodes.com/_files/datasheets/ds23022.pdf","Diode_THT:D_DO-41_SOD81_P10.16mm_Horizontal","2",""
"D2,D4,D5,D6","LED","~","LED_SMD:LED_1206_3216Metric_Pad1.42x1.75mm_HandSolder","4",""
"FB2","FerriteBead","~","Inductor_SMD:L_1206_3216Metric_Pad1.42x1.75mm_HandSolder","1",""
"J1","Screw_Terminal_01x02","~","TerminalBlock:TerminalBlock_bornier-2_P5.08mm","1",""
"J2","Conn_01x02_Pin","~","Connector_PinHeader_2.54mm:PinHeader_1x02_P2.54mm_Vertical","1",""
"J3","GSB1C41110SSHR","","GSB1C41110SSHR:AMPHENOL_GSB1C41110SSHR","1",""
"J4","Conn_01x04_Pin","~","Connector_PinSocket_2.54mm:PinSocket_1x04_P2.54mm_Vertical","1",""
"J5","Conn_01x08_Pin","~","Connector_PinSocket_2.54mm:PinSocket_1x08_P2.54mm_Vertical","1",""
"J6","Conn_01x10_Pin","~","Connector_PinSocket_2.54mm:PinSocket_1x10_P2.54mm_Vertical","1",""
"J7","Conn_01x07_Pin","~","Connector_PinSocket_2.54mm:PinSocket_1x07_P2.54mm_Vertical","1",""
"MK2","CMA-4544PF-W","","CMA-4544PF-W:MIC_CMA-4544PF-W","1",""
"R1,R2,R8,R10,R15","10k","~","Resistor_SMD:R_1206_3216Metric_Pad1.30x1.75mm_HandSolder","5",""
"R3","100k","~","Resistor_SMD:R_1206_3216Metric_Pad1.30x1.75mm_HandSolder","1",""
"R4","1k","~","Resistor_SMD:R_1206_3216Metric_Pad1.30x1.75mm_HandSolder","1",""
"R9,R11","0.5","~","Resistor_SMD:R_1206_3216Metric_Pad1.30x1.75mm_HandSolder","2",""
"R12","2.2k","~","Resistor_SMD:R_1206_3216Metric_Pad1.30x1.75mm_HandSolder","1",""
"R14,R17","82","~","Resistor_SMD:R_1206_3216Metric_Pad1.30x1.75mm_HandSolder","2",""
"R16,R22","5.1k","~","Resistor_SMD:R_1206_3216Metric_Pad1.30x1.75mm_HandSolder","2",""
"R18,R19","20","~","Resistor_SMD:R_1206_3216Metric_Pad1.30x1.75mm_HandSolder","2",""
"R20,R21","22","~","Resistor_SMD:R_1206_3216Metric_Pad1.30x1.75mm_HandSolder","2",""
"S1","8","~","Resistor_SMD:R_1206_3216Metric_Pad1.30x1.75mm_HandSolder","1",""
"SW1","SW_Push","~","Button_Switch_THT:SW_PUSH_6mm","1",""
"U1","ESP32-S3-WROOM-1-N8R8","","ESP32-S3-WROOM-1-N8R8:XCVR_ESP32S3WROOM1N8R8","1",""
"U2","MCP6002-I_SN","","MCP6002_I_SN:SOIC127P600X175-8N","1",""
"U3","PAM8406DR","PAM8406DR","PAM8406DR:SO-16_PAM8406_DIO-M","1",""
"U4","TPC114S1-VR","TPC114S1-VR","TPC114S1_VR:MSOP-8_TPK","1",""
"U5,U6","TPS77833_SO8","http://www.ti.com/lit/ds/symlink/tps777.pdf","Package_SO:SOIC-8_3.9x4.9mm_P1.27mm","2",""