## BOM_DigiKey_Active_Stock
Reference | Value | Datasheet | Footprint | Product Number | Qty | DNP | Market Price (£) | DigiKey Part Number | DigiKey Unit Price (£) | DigiKey Total Price (£)
C1,C2,C14,C15,C16,C17 | 1uF | ~ | Capacitor_SMD:C_1206_3216Metric_Pad1.33x1.80mm_HandSolder | 1206B105K250JC | 6 |  | 0.57852 | 490-1046-1-ND | 0.08 | 0.48
C3 | 1.5nF | ~ | Capacitor_SMD:C_1206_3216Metric_Pad1.33x1.80mm_HandSolder | 1206B152K102DC | 1 |  | 0.10765 | 490-1025-1-ND | 0.1 | 0.1
C4,C8,C9,C18 | 0.1uF | ~ | Capacitor_SMD:C_1206_3216Metric_Pad1.33x1.80mm_HandSolder | 1206B104K101CC | 4 |  | 0.23296 | 490-1533-1-ND | 0.05 | 0.2
C5,C6,C7,C10,C11,C12,C13 | 10uF | ~ | Capacitor_SMD:C_1206_3216Metric_Pad1.33x1.80mm_HandSolder | 1206B106K250PB | 7 |  | 1.985 | 490-1065-1-ND | 0.15 | 1.05
D1,D3 | SB120-E3/54 | http://www.diodes.com/_files/datasheets/ds23022.pdf | Diode_THT:D_DO-41_SOD81_P10.16mm_Horizontal | SMD14HT-TP | 2 |  | 0.18 | 112-SB120-E3/54CT-ND | 0.22 | 0.44
D2,D4,D5,D6 | LED | ~ | LED_SMD:LED_1206_3216Metric_Pad1.42x1.75mm_HandSolder |  | 4 |  | 0.04116 | 732-4982-1-ND | 0.12 | 0.48
FB2 | FerriteBead | ~ | Inductor_SMD:L_1206_3216Metric_Pad1.42x1.75mm_HandSolder | HI1206T500R-10 | 1 |  | 0.08 | 732-1563-1-ND | 0.1 | 0.1
J1 | Screw_Terminal_01x02 | ~ | TerminalBlock:TerminalBlock_bornier-2_P5.08mm |  | 1 |  | 0.19 | 277-1247-ND | 0.45 | 0.45
J2 | Conn_01x02_Pin | ~ | Connector_PinHeader_2.54mm:PinHeader_1x02_P2.54mm_Vertical |  | 1 |  | 0.19 | S1011EC-02-ND | 0.2 | 0.2
J3 | GSB1C41110SSHR |  | GSB1C41110SSHR:AMPHENOL_GSB1C41110SSHR |  | 1 |  | 0.09642 | GSB1C41110SSHR-ND | 0.55 | 0.55
J4 | Conn_01x04_Pin | ~ | Connector_PinSocket_2.54mm:PinSocket_1x04_P2.54mm_Vertical |  | 1 |  | 0.09642 | S1011EC-04-ND | 0.25 | 0.25
J5 | Conn_01x08_Pin | ~ | Connector_PinSocket_2.54mm:PinSocket_1x08_P2.54mm_Vertical |  | 1 |  | 0.09642 | S1011EC-08-ND | 0.35 | 0.35
J6 | Conn_01x10_Pin | ~ | Connector_PinSocket_2.54mm:PinSocket_1x10_P2.54mm_Vertical |  | 1 |  | 0.09642 | S1011EC-10-ND | 0.4 | 0.4
J7 | Conn_01x07_Pin | ~ | Connector_PinSocket_2.54mm:PinSocket_1x07_P2.54mm_Vertical |  | 1 |  | 0.09642 | S1011EC-07-ND | 0.32 | 0.32
MK2 | CMA-4544PF-W |  | CMA-4544PF-W:MIC_CMA-4544PF-W |  | 1 |  | 0.09642 | 102-AOM-4544P-2-R-ND | 0.85 | 0.85
R1,R2,R8,R10,R15 | 10k | ~ | Resistor_SMD:R_1206_3216Metric_Pad1.30x1.75mm_HandSolder |  | 5 |  | 0.4821 | 311-10KARCT-ND | 0.02 | 0.1
R3 | 100k | ~ | Resistor_SMD:R_1206_3216Metric_Pad1.30x1.75mm_HandSolder |  | 1 |  | 0.09642 | 311-100KARCT-ND | 0.02 | 0.02
R4 | 1k | ~ | Resistor_SMD:R_1206_3216Metric_Pad1.30x1.75mm_HandSolder |  | 1 |  | 0.09642 | 311-1.0KARCT-ND | 0.02 | 0.02
R9,R11 | 0.5 | ~ | Resistor_SMD:R_1206_3216Metric_Pad1.30x1.75mm_HandSolder |  | 2 |  | 0.19284 | 311-0.50ERCT-ND | 0.03 | 0.06
R12 | 2.2k | ~ | Resistor_SMD:R_1206_3216Metric_Pad1.30x1.75mm_HandSolder |  | 1 |  | 0.09642 | 311-2.2KARCT-ND | 0.02 | 0.02
R14,R17 | 82 | ~ | Resistor_SMD:R_1206_3216Metric_Pad1.30x1.75mm_HandSolder |  | 2 |  | 0.19284 | 311-82ARCT-ND | 0.02 | 0.04
R16,R22 | 5.1k | ~ | Resistor_SMD:R_1206_3216Metric_Pad1.30x1.75mm_HandSolder |  | 2 |  | 0.19284 | 311-5.1KARCT-ND | 0.02 | 0.04
R18,R19 | 20 | ~ | Resistor_SMD:R_1206_3216Metric_Pad1.30x1.75mm_HandSolder |  | 2 |  | 0.19284 | 311-20ARCT-ND | 0.02 | 0.04
R20,R21 | 22 | ~ | Resistor_SMD:R_1206_3216Metric_Pad1.30x1.75mm_HandSolder |  | 2 |  | 0.19284 | 311-22ARCT-ND | 0.02 | 0.04
S1 | 8 | ~ | Resistor_SMD:R_1206_3216Metric_Pad1.30x1.75mm_HandSolder |  | 1 |  | 0.09642 | 311-8.0ARCT-ND | 0.02 | 0.02
SW1 | SW_Push | ~ | Button_Switch_THT:SW_PUSH_6mm |  | 1 |  | 0.09642 | EG4356-ND | 0.18 | 0.18
U1 | ESP32-S3-WROOM-1-N8 |  | ESP32-S3-WROOM-1-N8R8:XCVR_ESP32S3WROOM1N8R8 |  | 1 |  | 0.09642 | 3210-ESP32-S3-WROOM-1-N8CT-ND | 2.8 | 2.8
U2 | MCP6002-I_SN |  | MCP6002_I_SN:SOIC127P600X175-8N |  | 1 |  | 0.09642 | MCP6002-I/SN-ND | 0.45 | 0.45
U3 | PAM8406DR | PAM8406DR | PAM8406DR:SO-16_PAM8406_DIO-M |  | 1 |  | 0.09642 | PAM8406DR-ND | 0.6 | 0.6
U4 | TPC114S1-VR | TPC114S1-VR | TPC114S1_VR:MSOP-8_TPK |  | 1 |  | 0.09642 | MCP6002T-I/MSCT-ND | 0.45 | 0.45
U5,U6 | TPS77833_SO8 | http://www.ti.com/lit/ds/symlink/tps777.pdf | Package_SO:SOIC-8_3.9x4.9mm_P1.27mm |  | 2 |  | 0.19284 | 296-13583-1-ND | 1.25 | 2.5
Total Market Price (£)
13.6

## BOM
Reference | Value | Datasheet | Footprint | Product Number | Qty | DNP | Market Price (£)
C1,C2,C14,C15,C16,C17 | 1uF | ~ | Capacitor_SMD:C_1206_3216Metric_Pad1.33x1.80mm_HandSolder | 1206B105K250JC | 6 |  | 0.57852
C3 | 1.5nF | ~ | Capacitor_SMD:C_1206_3216Metric_Pad1.33x1.80mm_HandSolder | 1206B152K102DC | 1 |  | 0.10765
C4,C8,C9,C18 | 0.1uF | ~ | Capacitor_SMD:C_1206_3216Metric_Pad1.33x1.80mm_HandSolder | 1206B104K101CC | 4 |  | 0.23296
C5,C6,C7,C10,C11,C12,C13 | 10uF | ~ | Capacitor_SMD:C_1206_3216Metric_Pad1.33x1.80mm_HandSolder | 1206B106K250PB | 7 |  | 1.985
D1,D3 | SB120 | http://www.diodes.com/_files/datasheets/ds23022.pdf | Diode_THT:D_DO-41_SOD81_P10.16mm_Horizontal | SMD14HT-TP | 2 |  | 0.18
D2,D4,D5,D6 | LED | ~ | LED_SMD:LED_1206_3216Metric_Pad1.42x1.75mm_HandSolder |  | 4 |  | 0.04116
FB2 | FerriteBead | ~ | Inductor_SMD:L_1206_3216Metric_Pad1.42x1.75mm_HandSolder | HI1206T500R-10 | 1 |  | 0.08
J1 | Screw_Terminal_01x02 | ~ | TerminalBlock:TerminalBlock_bornier-2_P5.08mm | 277-1247-ND | 1 |  | 0.45
J2 | Conn_01x02_Pin | ~ | Connector_PinHeader_2.54mm:PinHeader_1x02_P2.54mm_Vertical |  | 1 |  | 0.19
J3 | GSB1C41110SSHR |  | GSB1C41110SSHR:AMPHENOL_GSB1C41110SSHR |  | 1 |  | 0.09642
J4 | Conn_01x04_Pin | ~ | Connector_PinSocket_2.54mm:PinSocket_1x04_P2.54mm_Vertical |  | 1 |  | 0.09642
J5 | Conn_01x08_Pin | ~ | Connector_PinSocket_2.54mm:PinSocket_1x08_P2.54mm_Vertical |  | 1 |  | 0.09642
J6 | Conn_01x10_Pin | ~ | Connector_PinSocket_2.54mm:PinSocket_1x10_P2.54mm_Vertical |  | 1 |  | 0.09642
J7 | Conn_01x07_Pin | ~ | Connector_PinSocket_2.54mm:PinSocket_1x07_P2.54mm_Vertical |  | 1 |  | 0.09642
MK2 | CMA-4544PF-W |  | CMA-4544PF-W:MIC_CMA-4544PF-W |  | 1 |  | 0.09642
R1,R2,R8,R10,R15 | 10k | ~ | Resistor_SMD:R_1206_3216Metric_Pad1.30x1.75mm_HandSolder |  | 5 |  | 0.4821
R3 | 100k | ~ | Resistor_SMD:R_1206_3216Metric_Pad1.30x1.75mm_HandSolder |  | 1 |  | 0.09642
R4 | 1k | ~ | Resistor_SMD:R_1206_3216Metric_Pad1.30x1.75mm_HandSolder |  | 1 |  | 0.09642
R9,R11 | 0.5 | ~ | Resistor_SMD:R_1206_3216Metric_Pad1.30x1.75mm_HandSolder |  | 2 |  | 0.19284
R12 | 2.2k | ~ | Resistor_SMD:R_1206_3216Metric_Pad1.30x1.75mm_HandSolder |  | 1 |  | 0.09642
R14,R17 | 82 | ~ | Resistor_SMD:R_1206_3216Metric_Pad1.30x1.75mm_HandSolder |  | 2 |  | 0.19284
R16,R22 | 5.1k | ~ | Resistor_SMD:R_1206_3216Metric_Pad1.30x1.75mm_HandSolder |  | 2 |  | 0.19284
R18,R19 | 20 | ~ | Resistor_SMD:R_1206_3216Metric_Pad1.30x1.75mm_HandSolder |  | 2 |  | 0.19284
R20,R21 | 22 | ~ | Resistor_SMD:R_1206_3216Metric_Pad1.30x1.75mm_HandSolder |  | 2 |  | 0.19284
S1 | 8 | ~ | Resistor_SMD:R_1206_3216Metric_Pad1.30x1.75mm_HandSolder |  | 1 |  | 0.09642
SW1 | SW_Push | ~ | Button_Switch_THT:SW_PUSH_6mm |  | 1 |  | 0.09642
U1 | ESP32-S3-WROOM-1-N8 |  | ESP32-S3-WROOM-1-N8R8:XCVR_ESP32S3WROOM1N8R8 |  | 1 |  | 0.09642
U2 | MCP6002-I_SN |  | MCP6002_I_SN:SOIC127P600X175-8N |  | 1 |  | 0.09642
U3 | PAM8406DR | PAM8406DR | PAM8406DR:SO-16_PAM8406_DIO-M |  | 1 |  | 0.09642
U4 | TPC114S1-VR | TPC114S1-VR | TPC114S1_VR:MSOP-8_TPK |  | 1 |  | 0.09642
U5,U6 | TPS77833_SO8 | http://www.ti.com/lit/ds/symlink/tps777.pdf | Package_SO:SOIC-8_3.9x4.9mm_P1.27mm |  | 2 |  | 0.19284
TOTAL (£)
6.9307

## Sheet 1
"""Reference"",""Value"",""Datasheet"",""Footprint"",""Qty"",""DNP"""
"C1,C2,C14,C15,C16,C17","1uF","~","Capacitor_SMD:C_1206_3216Metric_Pad1.33x1.80mm_HandSolder","6",""
"C3","1.5nF","~","Capacitor_SMD:C_1206_3216Metric_Pad1.33x1.80mm_HandSolder","1",""
"C4,C8,C9,C18","0.1uF","~","Capacitor_SMD:C_1206_3216Metric_Pad1.33x1.80mm_HandSolder","4",""
"C5,C6,C7,C10,C11,C12,C13","10uF","~","Capacitor_SMD:C_1206_3216Metric_Pad1.33x1.80mm_HandSolder","7",""
"D1,D3","SB120","http://www.diodes.com/_files/datasheets/ds23022.pdf","Diode_THT:D_DO-41_SOD81_P10.16mm_Horizontal","2",""
"D2,D4,D5,D6","LED","~","LED_SMD:LED_1206_3216Metric_Pad1.42x1.75mm_HandSolder","4",""
"FB2","FerriteBead","~","Inductor_SMD:L_1206_3216Metric_Pad1.42x1.75mm_HandSolder","1",""
"J1","Screw_Terminal_01x02","~","TerminalBlock:TerminalBlock_bornier-2_P5.08mm","1",""
"J2","Conn_01x02_Pin","~","Connector_PinHeader_2.54mm:PinHeader_1x02_P2.54mm_Vertical","1",""
"J3","GSB1C41110SSHR","","GSB1C41110SSHR:AMPHENOL_GSB1C41110SSHR","1",""
"J4","Conn_01x04_Pin","~","Connector_PinSocket_2.54mm:PinSocket_1x04_P2.54mm_Vertical","1",""
"J5","Conn_01x08_Pin","~","Connector_PinSocket_2.54mm:PinSocket_1x08_P2.54mm_Vertical","1",""
"J6","Conn_01x10_Pin","~","Connector_PinSocket_2.54mm:PinSocket_1x10_P2.54mm_Vertical","1",""
"J7","Conn_01x07_Pin","~","Connector_PinSocket_2.54mm:PinSocket_1x07_P2.54mm_Vertical","1",""
"MK2","CMA-4544PF-W","","CMA-4544PF-W:MIC_CMA-4544PF-W","1",""
"R1,R2,R8,R10,R15","10k","~","Resistor_SMD:R_1206_3216Metric_Pad1.30x1.75mm_HandSolder","5",""
"R3","100k","~","Resistor_SMD:R_1206_3216Metric_Pad1.30x1.75mm_HandSolder","1",""
"R4","1k","~","Resistor_SMD:R_1206_3216Metric_Pad1.30x1.75mm_HandSolder","1",""
"R9,R11","0.5","~","Resistor_SMD:R_1206_3216Metric_Pad1.30x1.75mm_HandSolder","2",""
"R12","2.2k","~","Resistor_SMD:R_1206_3216Metric_Pad1.30x1.75mm_HandSolder","1",""
"R14,R17","82","~","Resistor_SMD:R_1206_3216Metric_Pad1.30x1.75mm_HandSolder","2",""
"R16,R22","5.1k","~","Resistor_SMD:R_1206_3216Metric_Pad1.30x1.75mm_HandSolder","2",""
"R18,R19","20","~","Resistor_SMD:R_1206_3216Metric_Pad1.30x1.75mm_HandSolder","2",""
"R20,R21","22","~","Resistor_SMD:R_1206_3216Metric_Pad1.30x1.75mm_HandSolder","2",""
"S1","8","~","Resistor_SMD:R_1206_3216Metric_Pad1.30x1.75mm_HandSolder","1",""
"SW1","SW_Push","~","Button_Switch_THT:SW_PUSH_6mm","1",""
"U1","ESP32-S3-WROOM-1-N8R8","","ESP32-S3-WROOM-1-N8R8:XCVR_ESP32S3WROOM1N8R8","1",""
"U2","MCP6002-I_SN","","MCP6002_I_SN:SOIC127P600X175-8N","1",""
"U3","PAM8406DR","PAM8406DR","PAM8406DR:SO-16_PAM8406_DIO-M","1",""
"U4","TPC114S1-VR","TPC114S1-VR","TPC114S1_VR:MSOP-8_TPK","1",""
"U5,U6","TPS77833_SO8","http://www.ti.com/lit/ds/symlink/tps777.pdf","Package_SO:SOIC-8_3.9x4.9mm_P1.27mm","2",""